## MiteThru
Part	Description	Manufacturer	Reference	Quantity
Mechanics	Disc plexi diam :90mm thick : 5mm	Home made		1
Mechanics	DiscPVC D75 mm for camera	Home made		1
Mechanics	DiscPVC D75 mm for fan	Home made		1
Mechanics	srew diam 4 mmround head L=25mm			4
Mechanics	bolts diam 4 mm			4
Mechanics	Screw diam 2 mm round head L=10mm			4
Mechanics	Bolt diam 2 mm			4
Mechanics	Tube PVC 80mm L=220mm			1
Mechanics	threaded rod 3mm L= 120mm			1
Mechanics	bolt 3mm			2
Mechanics	lock washer 3 mm			2
Mechanics	washer 3 mm			2
Mechanics	Round 1 x 1 Straight Side	Lego	4073	4
Mechanics	Brick 8x1	Lego	3008	1
Mechanics	Brick 6x1		3009	1
Mechanics	Brick 14x1		32018	2
Mechanics	Brick 8x1 w holes	Lego	3702	3
Mechanics	Brick 6x1 w holes	Lego	3894	1
Mechanics	Brick 1x1		3005	6
Mechanics	plate 6x2		3795	2
Mechanics	plate 4x1		3710	4
Mechanics	plate 8x1		3460	1
Mechanics	plate 8x2		3034	1
Mechanics	plate 14x2		91988	1
Computing	CBPIBLOX-YEL. - Pi Box, Raspberry Pi Model B, B+, 2 and 3 ABS	Multicomp		1
Computing	Axial Fan, 40 x 40 x 10mm 11.4m3/h, 1,2W 12VDC
Computing	Raspberry 3 model B			1
Computing	SD Card 16 GB UHS-I (U3) / Class 10 (C10) microSDHC/TF Flash Memory Card	Alertseal		1
Computing	Raspberry Pi Module Caméra Raspberry Pi PiNoir Camera V2			1
Electronics	Strip 15 leds IR – L = 28cm IR 940nm	SOLAROX	IR1-60-940	1
Electronics	MOSFET, Canal-N, 47 A 55 V TO-220AB			1
Electronics	AC/DC Adapter 12V c.c., 0 → 1A, 90 → 264V c.a., 12W			1
Electronics	DC/DC Converter Vin 7 → 28V c.c., Vout 5V c.c., 500mA, 2.5W	RECOM		1
Electronics	Pi RTC (DS1307) – only for server			1
Electronics	polyester capacitor PET EPCOS, 1μF, ±10%, 40 V ac, 63 V dc, Through-hole, 5mm pitch, B32529			1
Electronics	D2,LED_JLED_THT:LED_D3.0mm			1
Electronics	D1,LED_RLED_THT:LED_D3.0mm			1
Electronics	D3,LED_VLED_THT:LED_D3.0mm			1
Electronics	2-contact PCB socket, through hole mounting, 5.08mm pitch, vertical			2
Electronics	metallic film resistor 100Ω, 0,25W,			1
Electronics	Resistor 270Ω, 0,25W, ±5%			2
Electronics	resistor 680Ω, 0,25W, ±5%			1
Electronics	resistor 10kΩ, 0,25W, ±5%			1
Electronics	Tactile switch, 1NO - NO, 50mA/24Vdc, Black 5mm Push Button B3F-1020	OMRON		3

## Vocab
Statut
Commandé
Livraison en Cours
Reçu
Problème